## WULPUS_HV_PCB_V2_BOM
Description | Designator | Quantity | Comment
Cap Ceramic 1uF 50V X5R 10% Pad SMD 0603 +85°C Automotive T/R | C1, C7, C10, C16, C18, C20, C21, C22, C23, C26, C27, C33, C34, C35 | 14 | CGA3E3X5R1H105K
Multilayer Ceramic Capacitors 470nF ±10% 50V X5R SMD 0603 | C2, C3 | 2 | C1608X5R1H474K080AB
Multilayer Ceramic Capacitors 100nF ±10% 50V X5R SMD 0603 | C4, C8, C13, C17, C19, C32, C36 | 7 | C1608X5R1H104K080AA
CAP CER 4.7UF 35V X5R 0603 | C5 | 1 | C1608X5R1V475K080AC
CAP CER 4.7PF 50V NP0 0603 | C6 | 1 | C0603C479K5GAC7867
| C9 | 1 | 06035C101KAT2A
Chip Multilayer Ceramic Capacitors for General Purpose, 0603, 2.2uF, X5R, 15%, 10%, 50V | C11, C12, C30 | 3 | GRM188R61H225KE11D
Chip Multilayer Ceramic Capacitors for General Purpose, 0603, 10uF, X5R, 15%, 20%, 35V | C14, C15 | 2 | GRM188R6YA106MA73D
Cap Ceramic 1nF 50V X5R 10% Pad SMD 0603 +85°C Automotive T/R | C24, C25, C39, C40 | 4 | TDK CGA3E2X5R1H102K080AA
| C28, C29 | 2 | 06035D103KAT2A
Chip Multilayer Ceramic Capacitors for General Purpose, 0603, 2.2uF, X5R, 15%, 10%, 50V | C31 | 1 | Murata GRM188R61H225KE11D
Diode Schottky 40V 1A Automotive 2-Pin SOD-323 T/R | D1, D2, D3, D4, D5, D6, D7, D8 | 8 | ZHCS400QTA
Chip Ferrite Bead, 0603, 30Ω @ 100MHz, 0.05Ω, , 1A | FB1, FB2 | 2 | BLM18PG300SH1D
Conn Socket and Terminal Strip HDR/SKT 40 POS 0.5mm Solder ST SMD T/R | J1 | 1 | LSHM-120-02.5-L-DV-A-N-K-TR
Coaxial Connector, 18 GHz, 50 Ohm, -65 to 165 degC, 5-Pin THD, RoHS, Bulk | J2, J3 | 2 | 901-144-8RFX
Conn; Rect; Industrial; MezzanineRECP; 69Cnts; SMT; I-IndustrialSeries | J4, J5 | 2 | 91931-31169LF
FIXED IND 10UH 180MA 1.6 OHM SMD | L1, L2, L3, L4 | 4 | B82422A1103K100
SMD Power Inductors 4.7uH ±20% 0.77A 0.13Ω | L5 | 1 | NR3012T4R7M
RES SMD 43.2K OHM 1% 1/10W 0603 | R1, R7 | 2 | RC0603FR-0743K2L
RES SMD 1M OHM 5% 1/10W 0603 | R2, R4, R5, R6 | 4 | RC0603JR-071ML
41.2kΩ ±0.5% 0.1W Chip Resistor 0603 Thick Film AEC-Q200 Qualified | R3 | 1 | RK73H1JTTDD4122D
| R8 | 1 | RK73H1JTTD4322F
| R9, R12, R13, R14, R15, R16, R17, R18, R19, R22, R23, R24, R25, R26, R28, R29, R30, R31, R32, R33 | 20 | RC0603JR-130RL
| R10, R11, R20, R21, R27 | 5 | RC0603FR-07196RL
Dual Micropower DC/DC Converters with Schottky Diodes, 2.4 to 15 V Vin, 10-pin SON (DD-10), -40 to 85 degC, Pb-Free | U1 | 1 | LT3463AEDD#PBF
Dual Micropower DC/DC Converter with Positive and Negative Outputs, 1.2 to 15 V Vin, 10-pin SOP (MS-10), -40 to 125 degC, Pb-Free | U2 | 1 | LT1945IMS#PBF
Boost Voltage Converter with 0.7 to 5.5 V Input and 5 V Output, -40 to 85 degC, 6-Pin SC70 (DCK), Green (RoHS & no Sb/Br) | U3 | 1 | TPS61222DCKR
16-CH 200V No Hv Bias Switch (SPST), 1 Bleed Resistor 48 LQFP 7X7X1.4MM T/r Rohs Compliant: Yes | U8 | 1 | HV2708T-C/R8X
No Description Available | U9 | 1 | MD0101K6-G
IC OPAMP VGA 1 CIRCUIT 16LFCSP | U10 | 1 | AD8338ACPZ-R7
Power Switch ICs - Power Distribution 1A Slew Rate Ctrl Load Switch | U11, U18 | 2 | SIP32431DNP3-T1GE4
Power Switch ICs - Power Distribution 1A Slew Rate Ctrl Load Switch | U12, U14 | 2 | SIP32432DNP3-T1GE4
8L SOIC N-Channel and P-Channel Enhancement-Mode Dual MOSFET | U15 | 1 | TC2320TG-G
8L SOIC N-Channel and P-Channel Enhancement-Mode Dual MOSFET | U16 | 1 | TC6320K6-G
5P SOT-23 DBV MOSFET IGBT Single-Gate-Driver | U17 | 1 | UCC27537
TVS6291A Series 5.5 V 1.3 MHz Single CMOS Operational Amplifier - SOT-23-5 | U20 | 1 | TSV6291AILT
3 Positions Header, Unshrouded Connector 0.100" (2.54mm) Through Hole Gold or Gold, GXT™ | X1, X2, X3, X4, X5, X6, X7, X8, X13, X14, X15, X16 | 12 | 68000-103HLF
6 Positions Header, Unshrouded Connector 0.100" (2.54mm) Through Hole Gold or Gold, GXT™ | X9, X11, X12 | 3 | 67996-106HLF